## Sheet3
IPC-1792 Requirements Section (Note 1) | Comment | Result | Expected Answer(Note2) | Supplement | Guidance
4.1.1 A | Suggest that most of these Requirements should be copied directly from the Shall statement as written in the IPC-1792 Standard. If additional discussion is required that discussion should be included in the supplement column. | ■ | The factory's production network is divided by product areas using UTM devices. | Segmentation by applying the concepts of architecture and design (That is, use firewalls and other perimeter protection devices to implement the subnetwork). When specifying specific components for processing, storage or transmission, the scope of application of the criteria shall be limited by dividing the specified system components into separate security areas. | Implementing subnetworks using firewalls and other boundary protection devices is a good way to prevent damage from a specific attack from spreading to other products.
4.1.1.B |  | ■ | MES and ERP exist within the corporate group's common IT infrastructure, and cybersecurity-related measures are in place. |  | Business systems related to the target products are required to have cybersecurity measures in place. This includes systems directly related to the production of products, as well as systems involved in the creation, collection, and processing of data related to the business.
4.1.1.C |  | ■ | Self-evaluation is carried out based on this checklist. |  | You will be required to self-evaluate based on this checklist and provide written evidence to back up your findings.
4.1.1.D |  | □ | Extended to the second stage. |  | It is required to implement the authentication mechanism of US standard (NISTSP800-63).
4.1.2. | Some examples include abnormalities in the following: The process operation, such as an unexpected decrease in speed or performance, especially when happening in more than one station simultaneously. Unexpectedly high CPU load on a computer, symptoms of which may be devices becoming warmer than usual or fans spinning faster than usual. Unknown, unusual or inappropriate messages appearing on screen. Screen display (blue or black screen, locked screen), especially when happening in more than one station simultaneously. An error at one or more production stations or information terminals which cannot be corrected by normal maintenance procedures. Additional information can be found in 4.1.2 of the IPC-1792 standard. | ■ | All factories have a BCP for responding to cyber attacks. This includes a response flow, from incident detection to response procedures. |  | Production networks involved in manufacturing processes and solutions are required to implement criteria for the assessment and detection of cybersecurity incidents. They are also required to have a defined process for creating cybersecurity instructions in the event of an incident.
4.1.3 A |  | □ | Extended to the second stage. |  | You will be required to build or service a system to receive IPC-1792 certified products.
4.1.3 B |  | □ | Extended to the second stage. |  | You will be required to build a system or contract for services to receive a digital certificate for IPC-1792 certification.
4.1.3 C |  | ■ | All factories have a BCP in place to respond to cyber attacks, with mechanisms in place to take initial action and provide communication within 24 hours. | Certified products shall be uniquely and unambiguously prepared by lot and date of manufacture. | Every factory is required to have systems or processes in place that enable initial action within 24 hours of an incident.
4.1.3.D |  | ■ | There is a system in place to ensure that unapproved materials are not mixed in through indirect inspection by the material supplier and receipt of written confirmation. |  | Factories are required to have systems or processes in place to check that uncertified materials are not mixed into their products.
4.1.3 E |  | □ | Extended to the second stage. |  | When shipping a product as IPC-1792 certified, you are required to build a system or enter into a service contract that issues digital certificates.
4.1.3.F |  | □ | Extended to the second stage. | . The digital certificate includes the details received from the supplier of the digital certificate corresponding to the certified material and the declaration of conformity of the uncertified material consumed by the certified product during the assembly process. | There is a need to build a system or contract for a service that allows stakeholders to mutually verify digital certificates related to IPC-1792.
4.1.3.G |  | □ | Extended to the second stage. |  | There is a need to build a system or contract for a service that allows stakeholders to mutually verify digital certificates related to IPC-1792.
4.1.3. H |  | ■ | Once every six months, we manually scan system logs within IT devices to check for any unauthorized file tampering. | The periodic detection cycle shall be less than six months because attacks can be detected within six months by setting the periodic detection cycle to less than six months. | Once every six months, we manually scan system logs within IT devices to check for any unauthorized file tampering.
4.1.3.I |  | □ | Extended to the second stage. |  | Factories will be required to build a system or contract for a service to manage digital certificates related to IPC-1792 in-house.
4.1.3.J |  | □ | Extended to the second stage. | The storage of three copies of data (one primary and two backups) and the storage of data using two different types of recording media. One of the copies should preferably be stored offsite. | Factories will be required to build a system or contract for services to back up IPC-1792 digital certificates.
4.1.3.K |  | ■ | Data encryption and access restrictions to IT equipment are implemented using standard tools within the corporate group. | Encryption requires the use of Federal Information Processing Standards (FIPS) validated encryption modules. The plant may entrust the storage of data to a third party that meets the above functions. | Factories are required to implement data encryption systems to ensure the confidentiality of data covered by IPC-1792.
4.1.3.L |  | □ | Extended to the second stage. |  | Factories will be required to build a system or contract for a service to separately manage IPC-1792-related digital certificates and the content used to create the certificates.
4.1.3.M |  | ■ | All factories have a BCP for responding to cyber attacks. This includes methods for identifying cyber attacks. |  | All factories have a BCP for responding to cyber attacks. This includes methods for identifying cyber attacks.
4.1.3.N |  | ■ | A mechanism has been implemented to detect unauthorized operations by operators from the operation logs of IT devices. |  | A mechanism has been implemented to detect unauthorized operations by operators from the operation logs of IT devices.
4.1.3.O |  | □ | Extended to the second stage. |  | Factories are required to implement systems to detect tampering by employees or others throughout their IT systems, including around the production line.
4.1.3.P |  | ■ | An anti-malware product is installed. In addition, some IT devices on which it is not possible to install an anti-malware product are regularly inspected with a portable anti-malware product. |  | An anti-malware product is installed. In addition, some IT devices on which it is not possible to install an anti-malware product are regularly inspected with a portable anti-malware product.
4.1.3.Q |  | □ | Extended to the second stage. | The monitoring system must detect unintentional file encryption, detect tampering with production data, and provide support notification to the security monitoring center. | Factories will be required to build or contract for the services of automated monitoring systems that detect cyber intrusions into IT network systems.
4.1.3.R |  | □ | - |  | -
4.1.4 |  | □ | As follows |  | As follows
4.1.4.A |  | ■ | A mechanism has been implemented to analyze past network communication logs and identify the scope of impact. |  | Factories are expected to have systems or processes in place to check the status of each affected network during any period in which an incident may have occurred.
4.1.4.B |  | ■ | A mechanism has been implemented to analyze past network communication logs and identify the scope of impact. |  | Factories are required to have systems or processes in place to conduct an Initial Forensic Assessment (IFA) in the event of an incident to identify the scope, target area and attack vectors of an attack, as well as any potentially affected units not identified in the CIQA.
4.1.4.C |  | □ | Although a system is in place to identify affected shipping destinations, the notification system has been extended to the second phase. |  | Factories are required to implement systems or processes to identify and notify affected customers of their shipments.
4.1.5.A |  | □ | Extended to the second stage. |  | Factories are required to implement systems and processes to determine whether an incident has affected the functionality or quality of a material.
4.1.5.B |  | ■ | A mechanism has been implemented to analyze past network communication logs and identify the scope of impact. |  | It is necessary to introduce a system or process to analyze past network communication logs and identify the scope of impact.
4.1.5.C |  | □ | Extended to the second stage. |  | Factories are required to implement systems or processes to generate a CIQI in the event of an incident and communicate it down the supply chain.
4.1.5.D |  | □ | Extended to the second stage. |  | Factories will be required to contract for a system or service that allows stakeholders to cross-verify digital certificates related to IPC-1792.
4.1.5.E |  | □ | Extended to the second stage. |  | There are no systems or processes in place to ensure the elimination of risks based on CIQA findings.
4.1.5.F |  | □ | Extended to the second stage. |  | Factories are required to implement systems and processes to provide incident analysis and remediation plans to the Cybersecurity Supply Chain Manager.
4.1.5.G |  | □ | Extended to the second stage. |  | A factory's digital diploma will not be valid until it has taken corrective actions to comply with the standard. Cyber ​​security auditors will determine whether the corrective actions are adequate (compliant with the standard).
4.1.5.H |  | ■ | In the event of an incident, a mechanism has been implemented to isolate the production network of the affected product and block intrusion routes from the networks of other products. |  | Factories are required to implement a system that will isolate the production network of the affected product and block intrusion routes from the networks of other products in the event of an incident.
4.1.6.A |  | □ | Extended to the second stage. |  | Factories are required to implement a system or process to receive, record and retain CIQI notices from their material suppliers.
4.1.6.B |  | □ | Extended to the second stage. |  | Factories are required to have systems or processes in place to identify the affected area when they receive a CIQI notice from a material supplier.
4.1.6.C |  | □ | Extended to the second stage. |  | When factories receive a CIQI notice from their material suppliers, they are required to put systems or processes in place to isolate the affected area.
4.1.6.D |  | □ | Extended to the second stage. |  | Factories are required to have a system or process in place to determine the scope of impact when they receive a CIQI notice from a material supplier.
4.1.6.E |  | □ | Extended to the second stage. |  | Factories are required to have systems or processes in place to receive CIQI notices from material suppliers and to communicate CIQI notices to customers.
4.1.6.F |  | □ | Extended to the second stage. |  | Factories are required to have systems or processes in place to receive CIQI notifications from their material suppliers and to provide confirmation that their customers have received the CIQI notification.
4.1.7 |  | □ | Extended to the second stage. |  | Factories will be required to implement mechanisms to measure response times from the occurrence of an incident.

## Sheet2
Should include questions from section 4.1.4 on CIQA requirements
Should include questions from section 4.1.5 on cybersecurity incident response
Should include questions from section 4.1.6 on supply chain cybersecurity response requirements
Should include a question conforming from 4.1.7 that the time frame for response is measured and adhered to